## Sheet1
Boiler PSI | stroke (inches) | piston diameter (inches) | power strokes / minute | theoretical horse power
60 | 2 | 2.7 | 3000 | 2.6012 | https://www.smokstak.com/forum/showthread.php?t=148858
60 | 2 | 2.7 | 3600 | 3.1214
100 | 2 | 2.7 | 3000 | 4.3353 | The PLAN formula can be used to calculate the theoretical or ideal horsepower a steam engine can produce.
100 | 2 | 2.7 | 3600 | 5.2024
60 | 2 | 2.7 | 300 | 0.26012 | HP = PLAN / 33000
0
|  |  |  | 0 | HP - horsepower
0
|  |  |  | 0 | P - average pressure in the cylinder (often estimated at 1/2 the boiler pressure) 50psi (from 100 psi boiler)
0
|  |  |  | 0 | L - length of the stroke in feet | 0.16667 | (Honda 6HP gs engine)
0
|  |  |  | 0 | A- area of the piston in square inches | 5.7226
0
|  |  |  | 0 | N - number of power strokes per minute | 3000
0
|  |  |  | 0 | If the engine is hooked up to some type of dyno (a Prony brake for example) and the power it produces is measured,
0
|  |  |  | 0 | the efficiency of the engine can be determined. | 4.335HP (requires camshaft modification)
|  |  |  | 0 |  | 30psi gives 2.6HP (needs same mod)
|  |  |  | 0 |  | 2 cycle engine needs no camshaft mod
0
0
0
0
0
0
0
0
0